## PCB Prototype Rev2
Name | Designator | Part Number | Manufacturer | Quantity | Price Each (USD) | Price Per Assy. (USD) | Footprint | Supplier
PCB | PCB | - | JLCPCB | 1 | 10 | 10 | - | JLCPCB
Battery | Battery | ASR00007 | TinyCircuits | 1 | 5.95 | 5.95 | - | DigiKey
12/250V 0402' TVS | D4,D5 | PGB1010402KR | Littelfuse | 2 | 0.66 | 1.32 | 0402' | Mouser
4.7uF 0402' Capacitor | C9,C4,C5,C8 | C1005X5R1A475K050BC | TDK | 4 | 0.62 | 2.48 | 0402' | Mouser
100KΩ 0402' Resistor | R18 | ESR01MZPF1003 | ROHM Semiconductor | 1 | 0.28 | 0.28 | 0402' | Mouser
18pF 0402' Capacitor | C7 | C0402C180J5HACTU | KEMET | 1 | 0.11 | 0.11 | 0402' | Mouser
10KΩ 0402' Resistor | R5,R6,R8,R9,R12,R15,R23,R24,R1,R2,R19 | SFR01MZPF1002 | ROHM Semiconductor | 11 | 0.1 | 1.1 | 0402' | Mouser
100nF 0402' Capacitor | C10,C3,C1,C2,C11,C12 | 0402YC104KAT2A | AVX | 6 | 0.1 | 0.6 | 0402' | Mouser
100Ω 0402' Capacitor | R20,R21 | CRGP0402F100R | TE Connectivity | 2 | 0.1 | 0.2 | 0402' | Mouser
140Ω 0402' Resistor | R11 | ERJ-2RKF1400X | Panasonic | 1 | 0.1 | 0.1 | 0402' | Mouser
110Ω 0402' Resistor | R13 | ERJ-2RKF1100X | Panasonic | 1 | 0.1 | 0.1 | 0402' | Mouser
200KΩ 0402' Resistor | R3 | SFR01MZPF2003 | ROHM Semiconductor | 1 | 0.1 | 0.1 | 0402' | Mouser
1KΩ 0402' Resistor | R7 | SFR01MZPF1001 | ROHM Semiconductor | 1 | 0.1 | 0.1 | 0402' | Mouser
4.7KΩ 0402' Resistor | R10 | SFR01MZPF4701 | ROHM Semiconductor | 1 | 0.1 | 0.1 | 0402' | Mouser
909KΩ 0402' Resistor | R4 | AC0402FR-07909K | YAEGO | 1 | 0.1 | 0.1 | 0402' | Mouser
340KΩ 0402' Resistor | R14 | RC0402FR-07340KL | YAEGO | 1 | 0.1 | 0.1 | 0402' | Mouser
5.5V 0603' Varistor | R16 | V5.5MLA0603LNR | Littlefuse | 1 | 0.68 | 0.68 | 0603' | Mouser
10uF 0603' Capacitor | C6 | EMK107BBJ106MA-T | TAIYO YUDEN | 1 | 0.35 | 0.35 | 0603' | Mouser
1.5A 0603' Fuse | F1 | ERB-RE1R50V | Panasonic | 1 | 0.32 | 0.32 | 0603' | Mouser
2.5 x 3 x 1.2mm SMD Switch | RESET,GPIO0 | B3U-1000P | Omron Electronics | 2 | 0.97 | 1.94 | B3U-1000PM | Mouser
2-Pos Micro JST Header | BAT | BM02B-SRSS-TB (LF)(SN) | JST Sales America | 1 | 0.69 | 0.69 | BM02B-SRSS-TB (LF)(SN) | DigiKey
ESP8266 Module | U1 | ESP-12F | Ai-Thinker | 1 | 2.95 | 2.95 | ESP-12F(ESP8266MOD) | Amazon
SMD Micro USB Header | USB | 47346-0001 | MOLEX | 1 | 0.89 | 0.89 | MOLEX-47364-0001 | Mouser
6 x 6 x 4.3mm SMD Switch | ALERT | LL3301NF065QG | E-Switch | 1 | 0.65 | 0.65 | PUSHBUTTON_SMD_11.2X5.9 | Mouser
USB to UART IC | U2 | CP2104-F03-GM | SILICON LABS | 1 | 1.77 | 1.77 | QFN-24_4X4X05P | Mouser
2.2uH SMD Inductor | L2 | VLS252015ET-2R2M | TDK | 1 | 0.54 | 0.54 | SMD-L-2.5X2.0X1.0 | Mouser
3A, 10V Schottkey Diode | D3,D1,D2 | BAT 60A E6327 | Infineon | 3 | 0.45 | 1.35 | SOD-323 | Mouser
Small Signal BJT | Q4,Q5 | MMBT2222AWT3G | On Semiconductor | 2 | 0.14 | 0.28 | SOT-23-3 | DigiKey
Battery Charging IC | U3 | MCP73811T-420I/OT | MICROCHIP | 1 | 0.52 | 0.52 | SOT-23-5 | Mouser
7.5A, 20V N-Channel FET | Q2,Q1 | BSL802SNH6327XTSA1 | Infineon | 2 | 0.57 | 1.14 | SOT-23-6 | Mouser
Red/Green LED | LED | HLMP-4000 | Broadcom | 1 | 0.68 | 0.68 | T1 5mm | Mouser
Buck Converter IC | U5 | NCP1522BSNT1G | ON Semiconductor | 1 | 0.79 | 0.79 | TSOP-5 | Mouser
4.6/3.2A, 20V FET Pair | Q3 | DMC2053UVT-7 | Diodes Incorporated | 1 | 0.41 | 0.41 | TSOT6 | Mouser
90mA, 3V Pager Motor | M1 | 28821 | Parallax | 1 | 4.5 | 4.5 | VIBE-MOTOR-10MM | DigiKey
[5 empty] | Total Assy. Cost: | 43.19